## Sheet1
SR NO | OEM | Hardware Type | Equipment description(BBU & RRU NAME AS PER C Column SELECTION ) | Supported Cards | Technology Supported | Techninal Description | Capacity | MAX POWER | Remarks
1 | NOKIA | BBU | FSMF |  | 2G+4G | Have 3 RF Port & 1 RF6 port which can be used either for Media or RF port one at a time |  |  | Support either TDD or FDD+2G one at a time
2 | NOKIA | BBU | ASIA |  | 2G+4G | Have 5 Media port(First two port used for optical media & remain three is for Electrical Media), Also can support upto 10 GIG Bandwidth |  |  | Support TDD , FDD & 2G at a time
3 | NOKIA | BBU | ASIB |  | 2G+4G+5G | Have 5 Media port(First two port used for optical media & remain three is for Electrical Media), Also can support upto 10 GIG Bandwidth |  |  | Support TDD,FDD,2G & 5G all at a time
4 | NOKIA | BBU | ASOE |  | 4G+5G | Have 12 RF port 1-6 port is used for either TDD or FDD one at time & 7-12 is same , Does not support 2G technology
5 | NOKIA | RRU | FXJB |  | 4G FDD + 2G | Contain 6 Anteena port (1st,3rd & 5th port is TXRX and 2nd,4th & 6th port is RX only), Cannot supprt 10G SFP | 3TX6RX | 46 dbm/Sec | Used for L900 & G900 only
6 | NOKIA | RRU | ARDB |  | 4G FDD + 2G | Contain 6 Anteena Port (All port have TXRX), Can support 10G SFP | 6TX6RX | 46 dbm/Sec | Used for L900 & G900 only
7 | NOKIA | RRU | FXDJ |  | 4G FDD + 2G | Contain 6 Anteena port (1st,3rd & 5th port is TXRX and 2nd,4th & 6th port is RX only), Cannot supprt 10G SFP | 3TX6RX | 43 dbm/Sec | Used for L900 & G900 only
8 | NOKIA | RRU | FHDI |  | 4G FDD + 2G | Contain 4 Anteena Port( 1st & 3rd Port is TXRX & 2nd & 4th port is RX only),Cannot supprt 10G SFP | 2TX4RX | 43 dbm/Sec | Used for L900 & G900 only
9 | NOKIA | RRU | AREA |  | 4G FDD + 2G | Contain 6 Anteena Port (All port have TXRX), Can support 10G SFP | 6TX6RX | 46 dbm/Sec | Used for FD1800 & G1800 only
10 | NOKIA | RRU | FXED |  | 4G FDD + 2G | Contain 6 Anteena Port (All port have TXRX), Cannot support 10G SFP | 6TX6RX | 43 dbm/Sec | Used for FD1800 & G1800 only
11 | NOKIA | RRU | FXEF |  | 4G FDD + 2G | Contain 6 Anteena port (1st,3rd & 5th port is TXRX and 2nd,4th & 6th port is RX only), Cannot supprt 10G SFP | 3TX6RX | 43 dbm/Sec | Used for FD1800 & G1800 only
12 | NOKIA | RRU | FXEB |  | 4G FDD + 2G | Contain 6 Anteena port (1st,3rd & 5th port is TXRX and 2nd,4th & 6th port is RX only), Cannot support 10G SFP, Also can be used upto 15MHZ bandwidth only | 3TX6RX | 43 dbm/Sec | Used for FD1800 & G1800 only
13 | NOKIA | RRU | AHEC |  | 4G FDD + 2G | Contain 4 Anteena Port( 1st & 3rd Port is TXRX & 2nd & 4th port is RX only),Can supprt 10G SFP | 2TX4RX | 46 dbm/Sec | Used for FD1800 & G1800 only
14 | NOKIA | RRU | ARGA |  | 4G FDD ONLY | Contain 6 Anteena Port (All port have TXRX), Can support 10G SFP | 6TX6RX | 49 dbm/Sec | Used for L2100
15 | NOKIA | RRU | FRGT |  | 4G FDD ONLY | Contain 6 Anteena port (1st,3rd & 5th port is TXRX and 2nd,4th & 6th port is RX only), Cannot support 10G SFP | 3TX6RX | 49 dbm/Sec | Used for 3G & L2100
16 | NOKIA | RRU | AHGA |  | 4G FDD ONLY | Contain 4 Anteena Port( 1st & 3rd Port is TXRX & 2nd & 4th port is RX only),Can support 10G SFP | 2TX4RX | 46 dbm/Sec | Used for L2100
17 | NOKIA | RRU | AZNA |  | 4G TDD ONLY | Contain 4 Anteena Port | 4TX4RX | 46 dbm/Sec | Used for TDD 2300
18 | NOKIA | RRU | FZNI |  | 4G TDD ONLY | Contain 4 Anteena Port | 4TX4RX | 41.8 dbm/Sec | Used for TDD 2300
19 | NOKIA | RRU | FZNC |  | 4G TDD ONLY | Contain 6 Anteena Port | 6TX6RX | 41.8 dbm/Sec | Used for TDD 2300
20 | NOKIA | CAPACITY CARD | FSMF | FBBA | 2G+4G | Have 1 RF Port |  |  | Used for FDD or TDD one at a time
21 | NOKIA | CAPACITY CARD | FSMF | FBBC | 2G+4G | Have 3 RF Port |  |  | Used for FDD or TDD one at a time
22 | NOKIA | CAPACITY CARD | ASIA | ABIA | 2G+4G | Have 6 RF Port |  |  | Used for FDD or TDD one at a time
23 | NOKIA | CAPACITY CARD | ASIB | ABIA | 2G+4G | Have 6 RF Port |  |  | Used for FDD or TDD one at a time
24 | NOKIA | CAPACITY CARD | ASIB | ABIO | 4G+5G | Have 12 RF port 1-6 port is used for either TDD or FDD one at time & 7-12 is same , Does not support 2G technology |  |  | Can support both 4G & 5G at a time

## Sheet3
SR NO
OEM
Hardware Type
Equipment description(BBU & RRU NAME AS PER C Column SELECTION )
Supported Cards
Technology Supported
Techninal Description
Capacity
MAX POWER
Remarks

## Sheet2
OEM | Hardware Type | Technology Supported
HUAWEI | BBU | 2G
NOKIA | RRU | 3G
SAMSUNG | CAPACITY CARD | 4G
ZTE |  | 5G
ERICSSON |  | 2G+4G+5G
2G+4G
4G+5G
4G TDD ONLY
4G FDD ONLY
4G FDD + 2G